## strap_calc
Leather length strap calculation cut-out from leather square bxb mm: 1. define square size b, cut-out radius r1 and strap width w 2. read calculated strap length S

1.)	Input Data
	b =	120	[mm]	Square size (b x b)
	r0 =	20	[mm]	cut out disc with radius R0
	w=	3	[mm]	strap width

2	Calculation
	a =	0,477464829275686
	th0 =	41,8879020478639
	th1 =	125,663706143592

	S0=	42,01	[cm]	length strap r0
	S1	377,13	[cm]	length strap r1

	S=	335,13	[cm]	Strap length

	Note:	for calculation euation see https://en.wikipedia.org/wiki/Archimedean_spiral